## Supply Valve Checkout
PHOENIX CONTROLS · CELERIS · Supply Valve · Checkout Sheet
Project |  |  | ATS Job Number
Valve Tag # |  |  | Date
Technician |  |  | Description
Model |  | CELERIS 2 — Factory Calibrated
Pass/Fail | Emer. Min | Valve Min |  | Valve Max
PHOENIX AIR VALVE — Wiring
# | Point | Descriptor | Install | Wired | ✓
TB1 — INPUTS
1 | UI-1 +
2 | UI-1 −
3 | UI-2 +
4 | UI-2 −
5 | UI-3 +
6 | UI-3 −
7 | DI-1 +
8 | DI-1 −
TB2 — OUTPUTS
1 | DO-0 N.O. | Valve Alarm if needed
2 | Common | Valve Alarm if needed
3 | DO-0 N.C.
4 | AO-1 + | Flow Feedback if needed (0-10V)
5 | GROUND | Flow Feedback if needed (0-10V)
6 | AO-2
7 | GROUND
TB3 — INTERNAL (Factory Wired — Do Not Modify)
1 | RED / VPOT | Valve Position Feedback | Factory | ✔
2 | GREEN / VPOT |  | Factory | ✔
3 | BLACK / VPOT |  | Factory | ✔
4 | PRESSURE SW (R) | Pressure Switch Dry Contact | Factory | ✔
5 | PRESSURE SW (B) |  | Factory | ✔
TB4 — POWER
1 | L1 HOT | 24 VAC
2 | L2 COMMON | 24 VAC
3 | GROUND
TB6 — COMM
1 | A (WHT) | LON Network-1
2 | B (BLU) | LON Network-2
TB7 — ACTUATOR (Factory Wired — Do Not Modify)
1 | ACTUATOR | BLACK | Factory | ✔
2 | ACTUATOR | RED | Factory | ✔
NOTES
▣ Amber = Factory wired — do not modify