## Fume Hood Checkout
PHOENIX CONTROLS · CSCP - PBC · Checkout Sheet
Project | [5 empty] | ATS Job Number
PBC Tag # | [5 empty] | Date
Technician | [5 empty] | Description
Model |  | Programmable BACnet Controller (PBC)
Pass/Fail
CSCP PBC — Wiring
# | Point | Descriptor | Install | Wired | ✓ | # | Point | Descriptor | Install | Wired | ✓
TB1 — INPUTS | [5 empty] | TB1 — POWER IN
1 | 24V Power |  | Bldg Earth GND |  |  | 39 | ???
2 |  | V0 | 24 VAC/VDC |  |  | 40
3 |  |  | 24 VAC/VDC |  |  | 41
4 | DO Relay | NC1 | Normally Closed 1 |  |  | 42 | BACnet MS/TP | + | BACnet MS/TP Positive
5 |  | NO2 | Normally Open 1 |  |  | 43 |  | - | BACnet MS/TP Negative
6 |  | IN1 | Input Power 1 |  |  | 44 |  | SHLD | BACnet MS/TP Shield
7 |  | NC2 | Normally Closed 2
8 |  | NO2 | Normally Open 2 |  |  | 45 | RS485 | + | RS485 Modbus Positive
9 |  | IN2 | Input Power 2 |  |  | 46 |  | - | RS485 Modbus Negative
10 |  | NC3 | Normally Closed 3 |  |  | 47 |  | COM | Shield Termination
11 |  | NO3 | Normally Open 3
12 |  | IN3 | Input Power 3 |  |  | 48 | Power 24 |  | 24 VAC Power Input Voltage
13 |  | NC4 | Normally Closed 4 |  |  | 49 |  | V0 | 24 VAC Power Input Voltage
14 |  | NO4 | Normally Open 4
15 |  | IN4 | Input Power 4 |  |  | 50 | SYLK | WM1 | Sylk Bus
[6 empty] | 51 |  | WM2 | Sylk Bus
16 | DO SSR | AUX OUT | 24 VAC/VDC Auxiliary Output
17 |  | SRIN | 24 VAC/VDC Aux Input (Via Factory Jumper) |  |  | 52 | UIO | IO1 | Universal Input/Output 1
18 |  | SR1 | SSR1 Output |  |  | 53 |  | C | Common
19 |  | C | Common |  |  | 54 |  | IO2 | Universal Input/Output 2
20 |  | SR2 | SSR2 Output |  |  | 55 |  | IO3 | Universal Input/Output 3
21 |  | SR3 | SSR3 Output |  |  | 56 |  | C | Common
22 |  | C | Common |  |  | 57 |  | IO4 | Universal Input/Output 4
23 |  | SR4 | SSR4 Output |  |  | 58 |  | IO5 | Universal Input/Output 5
[6 empty] | 59 |  | C | Common
24 | ??? |  |  |  |  | 60 |  | IO6 | Universal Input/Output 6
25 | [5 empty] | 61 |  | IO7 | Universal Input/Output 7
26 | [5 empty] | 62 |  | C | Common
27 | [5 empty] | 63 |  | IO8 | Universal Input/Output 8
28 | [5 empty] | 64 |  | C | Common
29 | [5 empty] | 65 |  | 23 VDC OUT | Auxiliary Power Output 9
30 | [5 empty] | 66 |  | IO9 | Universal Input/Output
31 | [5 empty] | 67 |  | C | Common
[6 empty] | 68 |  | IO1 | 0 Universal Input / Output 10
32 | UIO | IO13 | Universal Input/Output 13 |  |  | 69 |  | IO1 | 1 Universal Input / Output 11
32 |  | C | Common |  |  | 70 |  | C | Common
32 |  | IO14 | Universal Input/Output 14 |  |  | 71 |  | IO1 | 2 Universal Input / Output 12
32 |  | IO15 | Universal Input/Output 15 |  |  | 72 |  | 24 VDC OUT | Auxiliary Power Output
32 |  | C | Common
32 |  | IO16 | Universal Input/Output 16
32 |  | 24 VDC OUT | Auxiliary Power Output
NOTES
▣ Amber = Factory wired — do not modify | [5 empty] | Light blue = Label ¦ White = Data entry field

## Sheet1
PHOENIX CONTROLS · CSCP - PBC · Checkout Sheet
Project | [5 empty] | ATS Job Number
PBC Tag # | [5 empty] | Date
Technician | [5 empty] | Description
Model |  | Programmable BACnet Controller (PBC)
Pass/Fail
CSCP PBC — Wiring
# | Point | Descriptor | Install | Wired | ✓ | # | Point | Descriptor | Install | Wired | ✓
TB1 — INPUTS | [5 empty] | TB1 — POWER IN
1 | 24V Power |  | Bldg Earth GND |  |  | 39 | ???
2 |  | V0 | 24 VAC/VDC |  |  | 40
3 |  |  | 24 VAC/VDC |  |  | 41
4 | DO Relay | NC1 | Normally Closed 1 |  |  | 42 | BACnet MS/TP | + | BACnet MS/TP Positive
5 |  | NO2 | Normally Open 1 |  |  | 43 |  | - | BACnet MS/TP Negative
6 |  | IN1 | Input Power 1 |  |  | 44 |  | SHLD | BACnet MS/TP Shield
7 |  | NC2 | Normally Closed 2
8 |  | NO2 | Normally Open 2 |  |  | 45 | RS485 | + | RS485 Modbus Positive
9 |  | IN2 | Input Power 2 |  |  | 46 |  | - | RS485 Modbus Negative
10 |  | NC3 | Normally Closed 3 |  |  | 47 |  | COM | Shield Termination
11 |  | NO3 | Normally Open 3
12 |  | IN3 | Input Power 3 |  |  | 48 | Power 24 |  | 24 VAC Power Input Voltage
13 |  | NC4 | Normally Closed 4 |  |  | 49 |  | V0 | 24 VAC Power Input Voltage
14 |  | NO4 | Normally Open 4
15 |  | IN4 | Input Power 4 |  |  | 50 | SYLK | WM1 | Sylk Bus
[6 empty] | 51 |  | WM2 | Sylk Bus
16 | DO SSR | AUX OUT | 24 VAC/VDC Auxiliary Output
17 |  | SRIN | 24 VAC/VDC Aux Input (Via Factory Jumper) |  |  | 52 | UIO | IO1 | Universal Input/Output 1
18 |  | SR1 | SSR1 Output |  |  | 53 |  | C | Common
19 |  | C | Common |  |  | 54 |  | IO2 | Universal Input/Output 2
20 |  | SR2 | SSR2 Output |  |  | 55 |  | IO3 | Universal Input/Output 3
21 |  | SR3 | SSR3 Output |  |  | 56 |  | C | Common
22 |  | C | Common |  |  | 57 |  | IO4 | Universal Input/Output 4
23 |  | SR4 | SSR4 Output |  |  | 58 |  | IO5 | Universal Input/Output 5
[6 empty] | 59 |  | C | Common
24 | ??? |  |  |  |  | 60 |  | IO6 | Universal Input/Output 6
25 | [5 empty] | 61 |  | IO7 | Universal Input/Output 7
26 | [5 empty] | 62 |  | C | Common
27 | [5 empty] | 63 |  | IO8 | Universal Input/Output 8
28 | [5 empty] | 64 |  | C | Common
29 | [5 empty] | 65 |  | 23 VDC OUT | Auxiliary Power Output 9
30 | [5 empty] | 66 |  | IO9 | Universal Input/Output
31 | [5 empty] | 67 |  | C | Common
[6 empty] | 68 |  | IO1 | 0 Universal Input / Output 10
32 | UIO | IO13 | Universal Input/Output 13 |  |  | 69 |  | IO1 | 1 Universal Input / Output 11
32 |  | C | Common |  |  | 70 |  | C | Common
32 |  | IO14 | Universal Input/Output 14 |  |  | 71 |  | IO1 | 2 Universal Input / Output 12
32 |  | IO15 | Universal Input/Output 15 |  |  | 72 |  | 24 VDC OUT | Auxiliary Power Output
32 |  | C | Common
32 |  | IO16 | Universal Input/Output 16
32 |  | 24 VDC OUT | Auxiliary Power Output
NOTES
▣ Amber = Factory wired — do not modify | [5 empty] | Light blue = Label ¦ White = Data entry field